## Sheet3
Company | Delta | Delta
Series | MS300 | ME300
Power Range 1ph 220V | 100W- 2.2KW | 100W- 2.2KW
Power Range 3ph 400V | 400W-22KW | 400W-7.5KW
Max output Freq | 599 | 599
ND OL | 120% for 1 min, 150% for 3 sec every Minutes | 120% for 1 min, 150% for 3 sec every Minutes
HD OL | 150% for 1 min, 200% for 3 sec every Minutes | 150% for 1 min, 200% for 3 sec every Minutes
Digital Input | 7 | 5
Analog Input | 2 | 1
Analog Input Voltage | -10V to 10V | 0 to 10V
Pulse Input | 1 (33KHz) | 1 (33KHz)
Analog Output | 1 | 1
Digital Output | 2 + Pulse Output | 1
Relay output | 1 | 1
Keypad | Analog potentiometer | Analog potentiometer
EMC buil in | Version F | Version F
Category Filter 3ph 380V | C2 < 20 mt , C3 < 30 mt | C3 < 30 mt
Category Filter 1ph 220V | C2 < 20 mt , C3 < 30 mt | C2 < 20 mt , C3 < 30 mt
Safety STO | Sil 2 Pl d (versione S) | Sil 2 Pl d (Versione S)
Motor Type | IM, IPM/SPM | IM, IPM/SPM
Comunication Board | Modbus RTU Builtin | Modbus RTU Builtin
CANOPEN | Yes | Not available
MODBUS TCP | Yes | Not available
ETHERNET IP | Yes | Not available
PROFIBUS DP | Yes | Not available
PROFINET | Not available | Not available
ETHERCAT | Yes | Not available
PLC | Built-in | Not available
Temperature | -20°C + 50°C (-60°C Derating) | -20°C + 50°C (-60°C Derating)
HMI | Remotable | Fixed